## Revision History
Version | Date | Modification Description | Editor | MIB Version | Firmware Version | Note | If there's any change in MIB, vendor should keep a log over here with detailed description.
1 | 2016-05-26 | Initial version | Peter | NA | NA |  | if there's no change in MIB when release, vendor has to highlight it over here as well.
1.1 | 2016-05-26 | Added Item 2.9：Combo Port Status, Correct the Items' Index | Longyue Wang | NA | NA
1.2 | 2016-11-14 | 1. Since topology doesn't have to display "LACP Master Port" and "LACP Flooding Port", delete the two information. 2. Add the "Ifindex Assign Rule" item. 3. Modify B100 from "Mondify Web Server Port" to "Mondify Telnet Server Port" | Franny Huang | NA | NA
1.3 | 2016-11-16 | 1. Modify "Ifindex Assign Rule" table | Franny Huang | NA | NA
1.4 | 2018-03-09 | 1. update "2.9 Combo Port Status" | Yedda | NA | NA
1.5 | 2018-06-26 | 1.Added item “6 VPLS” and item 7 “OSPF” | Longyue Wang | NA | NA
1.6 | 2022-05-16 | 1.add some oid |  |  | v3.00.017
Note on F1: 作者: The FW version which works with the mentioned MIB version
Note on F2: 作者: The FW version which works with the mentioned MIB version
Note on F3: 作者: The FW version which works with the mentioned MIB version

## SNMP Requirement
Yes | No
Document Version: 1.6
1 | The basic Information | SNMP Privilage | D-View 7 Behavior | Device information (example) | Required device (need to fill your implement OID) | Comment
1.1 | Support SNMP(V1, V2, V3)? | NA |  | V1, V2 | V1,V2C
1.2 | System OID | NA | Use it as the devices unique identification | 1.3.6.1.4.1.171.10.134.16 | DGS-1100-16V2 (1.3.6.1.4.1.171.10.170.1) DGS-1100-24V2 (1.3.6.1.4.1.171.10.170.2) DGS-1100-24PV2(1.3.6.1.4.1.171.10.170.3) DGS-1100-10MPV2(1.3.6.1.4.1.171.10.170.4) DGS-1100-10MPPV2(1.3.6.1.4.1.171.10.170.5) DGS-1100-26MPV2(1.3.6.1.4.1.171.10.170.6) DGS-1100-26MPPV2(1.3.6.1.4.1.171.10.170.7) DGS-1100-18PV2(1.3.6.1.4.1.171.10.170.8)
1.3 | Model Name | NA | Show it on System>About>Supported Device Model List>Model Name | DGS-1100-26MP | DGS-1100-16V2 DGS-1100-24V2 DGS-1100-24PV2 DGS-1100-10MPV2 DGS-1100-10MPPV2 DGS-1100-26MPV2 DGS-1100-26MPPV2 DGS-1100-18PV2
1.4 | Device Type | NA | Show it on System>About>Supported Device Model List>Device Type. | DGS-1100-26MP | DGS-1100-16V2 DGS-1100-24V2 DGS-1100-24PV2 DGS-1100-10MPV2 DGS-1100-10MPPV2 DGS-1100-26MPV2 DGS-1100-26MPPV2 DGS-1100-18PV2
1.5 | Vendor | NA | Show it on System>About>Supported Device Model List>Vendor | D-Link | D-Link
1.6 | Port Count | NA | Use it to as the device port count. | 26 | DGS-1100-16V2 (16GE) DGS-1100-24V2 (24GE) DGS-1100-24PV2(12GE_POE+12GE) DGS-1100-10MPV2(10GE) DGS-1100-10MPPV2(10GE) DGS-1100-26MPV2(26GE) DGS-1100-26MPPV2(26GE) DGS-1100-18PV2(18GE)
1.7 | Firmware Version |  | The firmware version of this device | 1.00.B005 | V3.00.019
2 | Standard MIB support status [1.3.6.1.2] |  |  | Supported or not
2.1 | system(1.3.6.1.2.1.1) |  | Show the following items on Device Detail>OverView>System Information |  | 1.3.6.1.2.1.1
2.1.1 | sysDescr(1.3.6.1.2.1.1.1) | Read Write |  | Yes | 1.3.6.1.2.1.2
2.1.2 | sysObjectID(1.3.6.1.2.1.1.2) | Read Only |  | Yes | 1.3.6.1.2.1.3
2.1.3 | sysUpTime(1.3.6.1.2.1.1.3) | Read Only |  | Yes | 1.3.6.1.2.1.4
2.1.4 | sysContact(1.3.6.1.2.1.1.4) | Read Write | Will do Get & Set. | Yes | 1.3.6.1.2.1.5
2.1.5 | sysName(1.3.6.1.2.1.1.5) | Read Write | Use it to try SNMP priviledge. Will do Get & Set. | Yes | 1.3.6.1.2.1.6
2.1.6 | sysLocation(1.3.6.1.2.1.1.6) | Read Write | Will do Get & Set. | Yes | 1.3.6.1.2.1.7
2.2 | ifEntry(1.3.6.1.2.1.2.2.1) | not-accessible | Use it to judge port status, caculate speed, analysis the RX TX. |  | 1.3.6.1.2.1.2.2.1
2.2.1 | ifIndex(1.3.6.1.2.1.2.2.1.1) | Read Only |  | Yes | 1.3.6.1.2.1.2.2.1.1
2.2.2 | ifDescr(1.3.6.1.2.1.2.2.1.2) | Read Only |  | Yes | 1.3.6.1.2.1.2.2.1.2
2.2.3 | ifType(1.3.6.1.2.1.2.2.1.3) | Read Only |  | Yes | 1.3.6.1.2.1.2.2.1.3
2.2.4 | ifMtu(1.3.6.1.2.1.2.2.1.4) | Read Only |  | Yes | 1.3.6.1.2.1.2.2.1.4
2.2.5 | ifSpeed(1.3.6.1.2.1.2.2.1.5) | Read Only |  | Yes | 1.3.6.1.2.1.2.2.1.5
2.2.6 | ifPhysAddress(1.3.6.1.2.1.2.2.1.6) | Read Only |  | Yes | 1.3.6.1.2.1.2.2.1.6
2.2.7 | ifAdminStatus(1.3.6.1.2.1.2.2.1.7) | Read Write |  | Yes | 1.3.6.1.2.1.2.2.1.7
2.2.8 | ifOperStatus(1.3.6.1.2.1.2.2.1.8) | Read Only |  | Yes | 1.3.6.1.2.1.2.2.1.8
2.2.9 | ifLastChange(1.3.6.1.2.1.2.2.1.9) | Read Only |  | No | 1.3.6.1.2.1.2.2.1.9
2.2.10 | ifInOctets(1.3.6.1.2.1.2.2.1.10) | Read Only |  | Yes | 1.3.6.1.2.1.2.2.1.10
2.2.11 | ifInUcastPkts(1.3.6.1.2.1.2.2.1.11) | Read Only |  | Yes | 1.3.6.1.2.1.2.2.1.11
2.2.12 | ifInNUcastPkts(1.3.6.1.2.1.2.2.1.12) | Read Only |  | Yes | 1.3.6.1.2.1.2.2.1.12
2.2.13 | ifInDiscards(1.3.6.1.2.1.2.2.1.13) | Read Only |  | No | 1.3.6.1.2.1.2.2.1.13
2.2.14 | ifInErrors(1.3.6.1.2.1.2.2.1.14) | Read Only |  | Yes | 1.3.6.1.2.1.2.2.1.14
2.2.15 | ifInUnknownProtos(1.3.6.1.2.1.2.2.1.15) | Read Only |  | No | 1.3.6.1.2.1.2.2.1.15
2.2.16 | ifOutOctets(1.3.6.1.2.1.2.2.1.16) | Read Only |  | Yes | 1.3.6.1.2.1.2.2.1.16
2.2.17 | ifOutUcastPkts(1.3.6.1.2.1.2.2.1.17) | Read Only |  | Yes | 1.3.6.1.2.1.2.2.1.17
2.2.18 | ifOutNUcastPkts(1.3.6.1.2.1.2.2.1.18) | Read Only |  | Yes | 1.3.6.1.2.1.2.2.1.18
2.2.19 | ifOutDiscards(1.3.6.1.2.1.2.2.1.19) | Read Only |  | No | 1.3.6.1.2.1.2.2.1.19
2.2.20 | ifOutErrors(1.3.6.1.2.1.2.2.1.20) | Read Only |  | Yes | 1.3.6.1.2.1.2.2.1.20
2.2.21 | ifOutQLen(1.3.6.1.2.1.2.2.1.21) | Read Only |  | No | 1.3.6.1.2.1.2.2.1.21
2.2.22 | ifSpecific(1.3.6.1.2.1.2.2.1.22) | Read Only |  | No | 1.3.6.1.2.1.2.2.1.22
2.3 | ifXEntry(1.3.6.1.2.1.31.1.1) | not-accessible | Use it to judge port status, caculate speed, analysis the RX TX. |  | 1.3.6.1.2.1.31.1.1.1
2.3.1 | ifName (1.3.6.1.2.1.31.1.1.1.1) | Read Only |  | No | 1.3.6.1.2.1.31.1.1.1.1
2.3.2 | ifInMulticastPkts (1.3.6.1.2.1.31.1.1.1.2) | Read Only |  | No | 1.3.6.1.2.1.31.1.1.1.2
2.3.3 | ifInBroadcastPkts (1.3.6.1.2.1.31.1.1.1.3) | Read Only |  | No | 1.3.6.1.2.1.31.1.1.1.3
2.3.4 | ifOutMulticastPkts (1.3.6.1.2.1.31.1.1.1.4) | Read Only |  | No | 1.3.6.1.2.1.31.1.1.1.4
2.3.5 | ifOutBroadcastPkts (1.3.6.1.2.1.31.1.1.1.5) | Read Only |  | No | 1.3.6.1.2.1.31.1.1.1.5
2.3.6 | ifHCInOctets (1.3.6.1.2.1.31.1.1.1.6) | Read Only |  | No | 1.3.6.1.2.1.31.1.1.1.6
2.3.7 | ifHCInUcastPkts (1.3.6.1.2.1.31.1.1.1.7) | Read Only |  | No | 1.3.6.1.2.1.31.1.1.1.7
2.3.8 | ifHCInMulticastPkts (1.3.6.1.2.1.31.1.1.1.8) | Read Only |  | No | 1.3.6.1.2.1.31.1.1.1.8
2.3.9 | ifHCInBroadcastPkts (1.3.6.1.2.1.31.1.1.1.9) | Read Only |  | No | 1.3.6.1.2.1.31.1.1.1.9
2.3.10 | ifHCOutOctets (1.3.6.1.2.1.31.1.1.1.10) | Read Only |  | No | 1.3.6.1.2.1.31.1.1.1.10
2.3.11 | ifHCOutUcastPkts (1.3.6.1.2.1.31.1.1.1.11) | Read Only |  | No | 1.3.6.1.2.1.31.1.1.1.11
2.3.12 | ifHCOutMulticastPkts (1.3.6.1.2.1.31.1.1.1.12) | Read Only |  | No | 1.3.6.1.2.1.31.1.1.1.12
2.3.13 | ifHCOutBroadcastPkts (1.3.6.1.2.1.31.1.1.1.13) | Read Only |  | No | 1.3.6.1.2.1.31.1.1.1.13
2.3.14 | ifLinkUpDownTrapEnable (1.3.6.1.2.1.31.1.1.1.14) | Read Write |  | No | 1.3.6.1.2.1.31.1.1.1.14
2.3.15 | ifHighSpeed (1.3.6.1.2.1.31.1.1.1.15) | Read Only |  | No | 1.3.6.1.2.1.31.1.1.1.15
2.3.16 | ifPromiscuousMode (1.3.6.1.2.1.31.1.1.1.16) | Read Write |  | No | 1.3.6.1.2.1.31.1.1.1.16
2.3.17 | ifConnectorPresent (1.3.6.1.2.1.31.1.1.1.17) | Read Only |  | No | 1.3.6.1.2.1.31.1.1.1.17
2.3.18 | ifAlias (1.3.6.1.2.1.31.1.1.1.18) | Read Write |  | No | 1.3.6.1.2.1.31.1.1.1.18
2.3.19 | ifCounterDiscontinuityTime (1.3.6.1.2.1.31.1.1.1.19) | Read Only |  | No | 1.3.6.1.2.1.31.1.1.1.19
2.4 | dot1dBaseBridgeAddress (1.3.6.1.2.1.17.1.1) | Read Only | Use it as one of the device's MAC | Yes | 1.3.6.1.2.1.17.1.1
2.5 | lldpLocChassisId (1.0.8802.1.1.2.1.3.2) | Read Only | Use it to analysis the topology | No | 1.0.8802.1.1.2.1.3.2
2.6 | dot1dTpFdbEntry (1.3.6.1.2.1.17.4.3.1) | not-accessible | Use it to analysis the topology |  | 1.3.6.1.2.1.17.4.3.1
2.6.1 | dot1dTpFdbAddress(1) | Read Only |  | Yes | 1.3.6.1.2.1.17.4.3.1.1
2.6.2 | dot1dTpFdbPort(2) | Read Only |  | Yes | 1.3.6.1.2.1.17.4.3.1.2
2.6.3 | dot1dTpFdbStatus(3) | Read Only |  | Yes | 1.3.6.1.2.1.17.4.3.1.3
2.7 | dot1qTpFdbEntry (1.3.6.1.2.1.17.7.1.2.2.1) | not-accessible | Use it to analysis the topology |  | 1.3.6.1.2.1.17.7.1.2.2.1
2.7.1 | dot1qTpFdbAddress(1) | not-accessible |  | Yes | 1.3.6.1.2.1.17.7.1.2.2.1.1
2.7.2 | dot1qTpFdbPort(2) | Read Only |  | Yes | 1.3.6.1.2.1.17.7.1.2.2.1.2
2.7.3 | dot1qTpFdbStatus(3) | Read Only |  | Yes | 1.3.6.1.2.1.17.7.1.2.2.1.3
2.8 | lldpRemEntry (1.0.8802.1.1.2.1.4.1.1) | not-accessible | Use it to analysis the topology |  | 1.0.8802.1.1.2.1.4.1.1
2.8.1 | lldpRemTimeMark(1) | not-accessible |  | No | 1.0.8802.1.1.2.1.4.1.1.1
2.8.2 | lldpRemLocalPortNum(2) | not-accessible |  | No | 1.0.8802.1.1.2.1.4.1.1.2
2.8.3 | lldpRemIndex(3) | not-accessible |  | No | 1.0.8802.1.1.2.1.4.1.1.3
2.8.4 | lldpRemChassisIdSubtype(4) | Read Only |  | No | 1.0.8802.1.1.2.1.4.1.1.4
2.8.5 | lldpRemChassisId(5) | Read Only |  | No | 1.0.8802.1.1.2.1.4.1.1.5
2.8.6 | lldpRemPortIdSubtype(6) | Read Only |  | No | 1.0.8802.1.1.2.1.4.1.1.6
2.8.7 | lldpRemPortId(7) | Read Only |  | No | 1.0.8802.1.1.2.1.4.1.1.7
2.8.8 | lldpRemPortDesc(8) | Read Only |  | No | 1.0.8802.1.1.2.1.4.1.1.8
2.8.9 | lldpRemSysName(9) | Read Only |  | No | 1.0.8802.1.1.2.1.4.1.1.9
2.8.10 | lldpRemSysDesc(10) | Read Only |  | No | 1.0.8802.1.1.2.1.4.1.1.10
2.8.11 | lldpRemSysCapSupported(11) | Read Only |  | No | 1.0.8802.1.1.2.1.4.1.1.11
2.8.12 | lldpRemSysCapEnabled(12) | Read Only |  | No | 1.0.8802.1.1.2.1.4.1.1.12
2.9 | Combo Port Status |  | Use it to judge the combo ports' real status(specify which port (Fiber or Copper) is linkup). Example is in the attachment. | Not Support | N/A
3 | Anvanced features through private MIB |  |  | Mapping MIB OID instruction
3.1 | Get CPU Utilization | Read Only | Use it to get device's CPU 5sec utilization | Not Support | OID: 1.3.6.1.4.1.171.11.170.1000.3.1.7 Name: v2DeviceInfoCPUUtilization Base syntax: OCTET STRING Value:
3.2 | Get Memory Utilization | Read Only | Use it to get device's Memory utilization. Some devices' utilization may need to caculate, pls give out the formula and related Mib node. e.g. Only support Mem Total size and Used size MemUtil = UsedSize/TotalSize UsedSize: 1.3.6.1.4.1.171.12.1.1.9.1.3 TotalSize: 1.3.6.1.4.1.171.12.1.1.9.1.2 | Not Support | OID: 1.3.6.1.4.1.171.11.170.1000.3.1.8 Name: v2DeviceInfoMemUtilization Base syntax: OCTET STRING Value:
3.3 | Get Firmware Version | Read Only | Use it to show on Inventory. When upgrade firmware, use it to compare the Fw version. The Example is a public node.Some devices may support private mib node. | Name: dpDeviceInfoFirmwareVersion Base syntax: OCTET STRING OID: 1.3.6.1.4.1.171.15.3.1.4 | OID: 1.3.6.1.4.1.171.11.170.1000.3.1.4 Name: v2DeviceInfoFirmwareVersion Base syntax: OCTET STRING Value:
3.4 | Get Hardware Version | Read Only | Use it to show on Inventory. | Name: dpDeviceInfoHardwareVersion Base syntax: OCTET STRING OID: 1.3.6.1.4.1.171.15.3.1.5 | OID: 1.3.6.1.4.1.171.11.170.1000.3.1.5 Name: v2DeviceInfoHardwareVersion Base syntax: OCTET STRING Value:
3.5 | Get Private MAC | Read Only | The private node to get MAC address. | Not Support | N/A
3.6 | Upgrade FW |  | D-View 7 will use the TFTP to upgrade device FW and make the Fw file run. Then compare the before and after upgrade FW version to judge whether the operation is successful. Some devices may have 2 or more images or may need to specify a file as the run-code. And what's more, some deivces may need to be reboot to let the upgraded fw file take effect. Pls give out an example that how to upgrade fw. If there are someting need to pay special attention, pls record it as detailed as possible. | [Set] Support index "1" only 1. OID: 1.3.6.1.4.1.171.15.22.1.2.1.2 Name: dpsfCopyType Base syntax: INTEGER Value: tftpRemoteToLocal(2) 2. OID: 1.3.6.1.4.1.171.15.22.1.2.1.3 Name: dpsfCopySrcUrl Base syntax: OCTET STRING Value: DGS1100MP_MPP_B1_FW_1.00.B005.flash 3. OID: 1.3.6.1.4.1.171.15.22.1.2.1.4 Name: dpsfCopyDstUrl Base syntax: OCTET STRING Value: auto_image 4. OID: 1.3.6.1.4.1.171.15.22.1.2.1.5 Name: dpsfCopyRemoteAddr Base syntax: IpAddress Value: 172.17.3.61 5. OID: 1.3.6.1.4.1.171.15.22.1.2.1.7 Name: dpsfCopyRowStatus Base syntax: INTEGER Value: createAndGo(4) 6. Need to reboot to let the upgraded fw file take effect | [Set] Support index "1" only 1. OID: 1.3.6.1.4.1.171.11.170.1000.22.1.2.1.2 Name: v2sfCopyType Base syntax: INTEGER Value: tftpRemoteToLocal(2) 2. OID: 1.3.6.1.4.1.171.11.170.1000.22.1.2.1.3 Name: v2sfCopySrcUrl Base syntax: OCTET STRING Value: DGS1100MP_MPP_B1_FW_1.00.B005.flash 3. OID: 1.3.6.1.4.1.171.11.170.1000.22.1.2.1.4 Name: v2sfCopyDstUrl Base syntax: OCTET STRING Value: 'image1', and 'image2 4. OID:1.3.6.1.4.1.171.11.170.1000.22.1.2.1.5 Name: v2sfCopyRemoteAddr Base syntax: IpAddress Value: 172.17.3.61 5. OID:1.3.6.1.4.1.171.11.170.1000.22.1.2.1.6 Name: v2sfCopyErrorStatus Base syntax: OCTET STRING Value: 6. OID: 1.3.6.1.4.1.171.11.170.1000.22.1.2.1.7 Name: v2sfCopyRowStatus Base syntax: INTEGER Value: 7. Need to reboot to let the upgraded fw file take effect
3.7 | Backup Config |  | D-View 7 will use the TFTP to backup device running configuration file. Pls give out an example that how to backup it. Some devices' config files extension should be a specific one. Some devices TFTP server need to set IPv4 or IPv6. Some devices TFTP server address should be a hex string such as "0xC0A8017B". If there are someting need to pay special attention, pls record it as detailed as possible. | [Set] Support index "1" only 1. OID: 1.3.6.1.4.1.171.15.22.1.2.1.2 Name: dpsfCopyType Base syntax: INTEGER Value: localToTftpRemote(1) 2. OID: 1.3.6.1.4.1.171.15.22.1.2.1.3 Name: dpsfCopySrcUrl Base syntax: OCTET STRING Value: config 3. OID: 1.3.6.1.4.1.171.15.22.1.2.1.4 Name: dpsfCopyDstUrl Base syntax: OCTET STRING Value: 20160325_config.cfg 4. OID: 1.3.6.1.4.1.171.15.22.1.2.1.5 Name: dpsfCopyRemoteAddr Base syntax: IpAddress Value: 172.17.3.61 5. OID: 1.3.6.1.4.1.171.15.22.1.2.1.7 Name: dpsfCopyRowStatus Base syntax: INTEGER Value: createAndGo(4)
3.8 | Restore Config |  | D-View 7 will use the TFTP to restore device configuration files. Pls give out an example that how to Restore it. Some devices' config files extension should be a specific one. Some devices TFTP server need to set Type as IPv4 or IPv6. Some devices TFTP server address should be a hex string such as "0xC0A8017B". If there are someting need to pay special attention, pls record it as detailed as possible. | [Set] Support index "1" only 1. OID: 1.3.6.1.4.1.171.15.22.1.2.1.2 Name: dpsfCopyType Base syntax: INTEGER Value: tftpRemoteToLocal(2) 2. OID: 1.3.6.1.4.1.171.15.22.1.2.1.3 Name: dpsfCopySrcUrl Base syntax: OCTET STRING Value: 20160325_config.cfg 3. OID: 1.3.6.1.4.1.171.15.22.1.2.1.4 Name: dpsfCopyDstUrl Base syntax: OCTET STRING Value: config 4. OID: 1.3.6.1.4.1.171.15.22.1.2.1.5 Name: dpsfCopyRemoteAddr Base syntax: IpAddress Value: 172.17.3.61 5. OID: 1.3.6.1.4.1.171.15.22.1.2.1.7 Name: dpsfCopyRowStatus Base syntax: INTEGER Value: createAndGo(4) | [Set] Support index "1" only 1. OID: 1.3.6.1.4.1.171.11.170.1000.22.1.3.1.2 Name: v2sfCfgReplaceSrcType Base syntax: INTEGER Value: tftpRemote(1) 2. OID: 1.3.6.1.4.1.171.11.170.1000.22.1.3.1.3 Name: v2sfCfgReplaceSrcUrl Base syntax: OCTET STRING Value: 20160325_config.cfg 3. OID: 1.3.6.1.4.1.171.11.170.1000.22.1.3.1.4 Name: v2sfCfgReplaceRemoteAddr Base syntax: IpAddress Value: 172.17.3.61 5. OID: 1.3.6.1.4.1.171.11.170.1000.22.1.3.1.5 Name: v2sfCfgReplaceActionType Base syntax: INTEGER Value: effectiveImmediately(1)、 effectiveNextBoot(2) 4. OID: 1.3.6.1.4.1.171.11.170.1000.22.1.3.1.6 Name: v2sfCfgReplaceErrorStatus Base syntax: OCTET STRING Value: 5. OID: 1.3.6.1.4.1.171.11.170.1000.22.1.3.1.7 Name: v2sfCfgReplaceRowStatus Base syntax: INTEGER Value: | V3.00.017版本新增導入配置立即生效
3.9 | Enable/Disable Web |  | D-View 7 will use it to enable/disable the WEB server and set a value to the web server port. | Not Support | N/A
3.9.1 | Control Web Server State | Read Write | D-View 7 will use it to enable/disable the WEB server | Not Support | N/A
3.9.2 | Mondify Web Server Port | Read Write | set a value to the web server port. | Not Support | N/A
3.10 | Enable/Disable Telnet |  | D-View 7 will use it to enable/disable the Telnet server and set a value to the telnet server port. | Not Support | N/A
3.10.1 | Control Telnet Server State | Read Write | This object controls the Telnet status. | Not Support | N/A
3.10.2 | Mondify Telnet Server Port | Read Write | This object designates telnet TCP ports. | Not Support | N/A
3.11 | Enable/Disable LLDP | Read Write | D-View 7 use it to Enable/Disable devices' LLDP. | OID: 1.3.6.1.4.1.171.15.8.1.1 Name: dpLldpExtLldpEnabled Base syntax: INTEGER | OID: 1.3.6.1.4.1.171.11.170.1000.8.1.1 Name: v2LldpExtLldpEnabled Base syntax: INTEGER
3.12 | Enable/Disable Trap and Set host |  | Creater SNMP host： DV7 use it to create a snmp host which point to DV7. Destory all snmp host: DV7 use it to delete all snmp hosts. At the same time, enable/disable the devices trap feature to let them send traps or not.
3.12.1 | SNMP Trap Global Settings | Read Write | enable/disable the devices trap feature to let them send traps or not. | OID: 1.3.6.1.4.1.171.15.15.1.2.1 Name: dpSnmpTrapGlobalEnabled Base syntax: INTEGER | OID: 1.3.6.1.4.1.171.11.170.1000.15.1.2.1 Name: v2SnmpTrapGlobalEnabled Base syntax: INTEGER
3.12.2 | Create a SNMP host | Read Write | DV7 use it to create a snmp host which point to DV7 May include "host IP","trap community", "trap version", "trap host status". Pls give out an example to show how to create/destorey the host. Notice: Some devices host table may be an entry, pls record the entry's indexes as detailed as possible. Some devices snmp host address should be a hex string such as "0xC0A8017B". | Support ONE trap host only, must use index "0" 1. OID: 1.3.6.1.4.1.171.15.15.1.3.2.1.2 Name: dpSnmpHostIPv4Addr Base syntax: IpAddress Value: 172.17.3.61 2. OID: 1.3.6.1.4.1.171.15.15.1.3.2.1.3 Name: dpSnmpHostSecurity Base syntax: INTEGER Value: v2c(2) 3. OID: 1.3.6.1.4.1.171.15.15.1.3.2.1.4 Name: dpSnmpHostCommunityName Base syntax: OCTET STRING Value: private | Support ONE trap host only, must use index "0" 1. OID: 1.3.6.1.4.1.171.11.170.1000.15.1.3.2.1.2 Name: v2SnmpHostIPv4Addr Base syntax: IpAddress Value: 172.17.3.61 2. OID: 1.3.6.1.4.1.171.11.170.1000.15.1.3.2.1.3 Name: v2SnmpHostSecurity Base syntax: INTEGER Value: v1(1)、v2c(2) 3. OID: 1.3.6.1.4.1.171.11.170.1000.15.1.3.2.1.4 Name: v2SnmpHostCommunityName Base syntax: OCTET STRING Value: private
3.12.3 | Delete a SNMP host |  |  | Support ONE trap host only, must use index "0" Set the community name of SNMP host is acting like removing the host. OID: 1.3.6.1.4.1.171.15.15.1.3.2.1.4 Name: dpSnmpHostCommunityName Base syntax: OCTET STRING Value: (NULL) PS. Not support in this firmware. | N/A
3.12.4 | Destroy all SNMP host |  |  | Support ONE trap host only, must use index "0" Set the community name of SNMP host is acting like removing the host. Since this device support one trap host only, removing one SNMP host is removing all SNMP host. OID: 1.3.6.1.4.1.171.15.15.1.3.2.1.4 Name: dpSnmpHostCommunityName Base syntax: OCTET STRING Value: (NULL) PS. Not support in this firmware. | N/A
3.13 | Enable/Disable Syslog and Set host |  | Create syslog server: DV7 use it to create a syslog server which point to DV7. Destory all syslog server: DV7 use it to delete all syslog server. At the same time, enable/disable the devices syslog feature to let them send syslog or not.
3.13.1 | Syslog Global State Settings | Read Write | DV7 use it to enable/disable the devices syslog feature to let them send syslog or not. | OID: 1.3.6.1.4.1.171.15.21.1.1.1 Name: dpSyslogLogOnEnabled Base syntax: INTEGER | OID: 1.3.6.1.4.1.171.11.170.1000.21.1.1.1 Name: v2SyslogLogOnEnabled Base syntax: INTEGER
3.13.2 | Creat syslog server | Read Only | DV7 use it to create a syslog server which point to DV7. The syslog related into inculed: Server IP address, Server IP address type(IPv4 or IPv6) Serverity, Facility, UDP Port, Host Staus(Enable or Disable); Note: Some devices syslog server address should be a hex string such as "0xC0A8017B". Some devices syslog server may be used an entry to achieve. Pls record as detailed as possible if there are something need to pay attention. | 1. OID: 1.3.6.1.4.1.171.15.21.1.3.1 Name: dpSyslogServerAddress Base syntax: IpAddress 2. OID: 1.3.6.1.4.1.171.15.21.1.3.2 Name: dpSyslogServerPort Base syntax: INTEGER 3. OID: 1.3.6.1.4.1.171.15.21.1.3.3 Name: dpSyslogServerSeverity Base syntax: INTEGER 4. OID: 1.3.6.1.4.1.171.15.21.1.3.4 Name: dpSyslogServerFacility Base syntax: INTEGER 5. OID: 1.3.6.1.4.1.171.15.21.1.3.5 Name: dpSyslogServerState Base syntax: INTEGER PS. Not support 5. in this version | 1. OID: 1.3.6.1.4.1.171.11.170.1000.21.1.3.1 Name: v2SyslogServerAddress Base syntax: IpAddress 2. OID: 1.3.6.1.4.1.171.11.170.1000.21.1.3.2 Name: v2SyslogServerPort Base syntax: INTEGER 3. OID: 1.3.6.1.4.1.171.11.170.1000.21.1.3.3 Name: v2SyslogServerSeverity Base syntax: INTEGER 4. OID: 1.3.6.1.4.1.171.11.170.1000.21.1.3.4 Name: v2SyslogServerFacility Base syntax: INTEGER
3.13.3 | Delete syslog server |  |  | Setting state to disable is acting like deleting syslog server. OID: 1.3.6.1.4.1.171.15.21.1.3.5 Name: dpSyslogServerState Base syntax: INTEGER PS. Not support in this version. | N/A
3.13.4 | Destory all syslog server: | Read-create | Destory all syslog server: DV7 use it to delete all syslog server. Some devices syslog server may be used an entry to achieve. Pls record as detailed as possible if there are something need to pay attention. | Setting state to disable is acting like deleting syslog server. Support one syslog server only, removing one syslog server is removing all syslog server. OID: 1.3.6.1.4.1.171.15.21.1.3.5 Name: dpSyslogServerState Base syntax: INTEGER PS. Not support in this version. | N/A
3.14 | Enable/Disable SSH |  | D-View 7 will use it to Enable/Disable SSH server and modify the SSH port | Not Support | N/A
3.14.1 | Config SSH State | Read Write | use it to Enable/Disable SSH server | Not Support | N/A
3.14.2 | Set SSH Port | Read Write | modify the SSH port | Not Support | N/A
3.15 | Enable/Disable STP | Read Write | Use it to Enable/Disable spanning tree state. | OID: 1.3.6.1.4.1.171.15.18.1.1.1 Name: dpStpExtStpGblStateEnabled Base syntax: INTEGER | OID: 1.3.6.1.4.1.171.11.170.1000.18.1.1.1 Name: v2StpExtStpGblStateEnabled Base syntax: INTEGER
3.16 | Enable/Disable Safeguard | Read Write | Use it to Enable/Disable Safe Guard state of the switch. | OID: 1.3.6.1.4.1.171.15.14.1.1 Name: dpSafeguardEngineState Base syntax: INTEGER | OID: 1.3.6.1.4.1.171.11.170.1000.14.1.1 Name: v2SafeguardEngineState Base syntax: INTEGER
3.17 | Enable/Disable RMON | Read Write | Use it to Enable/Disable RMON state of the switch. | Not Support | N/A
3.18 | Reboot Device | Read Write | Use it to restart the switch. | OID: 1.3.6.1.4.1.171.15.22.1.5 Name: dpsfRebootSystem Base syntax: INTEGER | 1.OID:1.3.6.1.4.1.171.11.170.1000.22.1.5 Name:v2sfNextBootUp Base syntax:OCTET STRING Value: 'image1', or 'image2' 2.OID:1.3.6.1.4.1.171.11.170.1000.22.1.8 Name:v2sfRebootSystem Base syntax:INTEGER Value: reboot(1)、noOp(2)
3.19 | Save Config | Read Write | Use it to save the running config to start-up config. | OID: 1.3.6.1.4.1.171.15.22.1.6 Name: dpsfSaveRunCfg Base syntax: INTEGER | OID:1.3.6.1.4.1.171.11.170.1000.22.1.7 Name:v2sfSaveRunCfg Base syntax:INTEGER
3.20 | Get SNTP status | Read Write | Use it to show the device's SNTP function is enable or disable. | OID: 1.3.6.1.4.1.171.15.23.1.1.1 Name: dpTimeSntpEnabled Base syntax: INTEGER | OID:1.3.6.1.4.1.171.11.170.1000.23.1.1.1 Name: v2TimeSntpEnabled Base syntax: INTEGER
3.21 | Get DHCP status | Read Write | Use it to judge whether the device is a DHCP server. DV7 will show the DHCP status as ON/OFF | OID: 1.3.6.1.4.1.171.15.3.1.1.1 Name: dpDeviceInfoIpV4AddrCfgMode Base syntax: INTEGER Value list: 1: manual(1) 2: dhcp(2) 3: bootp(3) | OID: 1.3.6.1.4.1.171.11.170.1000.3.1.1.1 Name: v2DeviceInfoIpV4AddrCfgMode Base syntax: INTEGER Value list: 1: manual(1) 2: dhcp(2)
3.22 | Get Stack Information |  | Use it to get the following stack info: Stack Unit ID Stacking Unit Strating Port Stacking Unit Total ports count Stacking unit module name | Not Support | N/A
3.22.1 | The Stacking Unit ID | Read Only | Use it to get stacking devices' Unit ID. | Not Support | N/A
3.22.2 | The Stacking Unit Starting Port | Read Only | The stacking switch ifindex may be 1,2,3,…,28,56,57,…,84. Use it to get the each Unit's corresponding start port index. Then DV7 can draw panel port status correctly. | Not Support | N/A
3.22.3 | The Stacking Unit Total ports count | Read Only | Use it to get each Unit's port number. | Not Support | N/A
3.22.4 | The stacking unit module name | Read Only | Use it to get stacking unit module name. | Not Support | N/A
3.23 | Get PoE Information |  | DV7 use it to show the POE devices current status on "Device Detail>Settings>POE status".It will display the following info: 1.POE Port 2.Ports' PoE fucntion state.(It's a user set value: Enable/Disable) 3.POE Time Range 4.PoE port priority(It's a user set value and it will affect power-up order) 5.PoE port Power limit(It's a user set limit) 6.PoE actual working class 7.PoE actual working Power(mW) 8.PoE actual working Voltage (Decivolt) 9.PoE actual working current (mA) 10.PoE actual working status.
3.23.1 | PoE port Number | Read Only |  |  | N/A
3.23.2 | POE Port State | Read Write | It's a user set value and affects the port PoE function Enable/Disable. Dv7 will read it and display on "Device Detail>Settings>POE status" |  | OID:1.3.6.1.4.1.171.11.170.1000.11.1.2.1.1.1 Name: v2PoeIfState Base syntax: INTEGER
3.23.3 | PoE Port TimeRange Name | Read Write | POE time range. |  | OID:1.3.6.1.4.1.171.11.170.1000.11.1.2.1.1.4 Name: v2PoeIfTimeRange Base syntax:OCTET STRING
3.23.4 | PoE port priority | Read Write | It's a user set value and it will affect power-up order. Dv7 will read it and display on "Device Detail>Settings>POE status" |  | OID:1.3.6.1.4.1.171.11.170.1000.11.1.2.1.1.2 Name: v2PoeIfPriority Base syntax:INTEGER
3.23.5 | PoE Port PowerLimit | Read Write | It's a user set value and affects the PoE specific port upper power limit. |  | OID:1.3.6.1.4.1.171.11.170.1000.11.1.2.1.1.3 Name: v2PoeIfMaxPower Base syntax:Integer32
3.23.6 | PoE actual working class | Read Only | PoE actual working class |  | N/A
3.23.7 | PoE actual working Power(mW) | Read Only |  |  | OID:1.3.6.1.4.1.171.11.170.1000.11.1.2.2.2.1.1 Name: v2PoeIfPower Base syntax:Integer32
3.23.8 | PoE actual working Voltage (Decivolt) | Read Only |  |  | N/A
3.23.9 | PoE actual working current (mA) | Read Only |  |  | N/A
3.23.10 | PoE actual working status. | Read Only | Except value： On/Off |  | OID:1.3.6.1.4.1.171.11.170.1000.11.1.2.2.1.1.1 Name: v2PoeIfDetectStatus Base syntax:INTEGER Value list: 1: delivering(4)
3.24 | Get LinkAggregation message（LACP） |  | 1、DV7 will display devices' LACP link related info on "Device Detail Page" as follows: LACP Group ID; Active Port; 2、In DV7 "Topology View" Module, when "Active port" can be read values, DV7 will draw LACP links between devices. Otherwise,due to DV7 cannot judge which member ports are really working via LACP, it won't draw LACP link. 3、Most LACP info was made as an entry. Pls record the entry indexs as detailed as possiable. If not an entry,pls recored an example about it.
3.24.1 | LACP Group ID |  | Most devices' LACP info was a table. The group ID will be the entry index. |  | 1.OID:1.3.6.1.4.1.171.11.170.1000.6.1.1 Name: v2LacpExtSystemPriority Base syntax:Unsigned32 2.OID:1.3.6.1.4.1.171.11.170.1000.6.1.2 Name: v2LacpExtLoadBanlance Base syntax:INTEGER 3.OID:1.3.6.1.4.1.171.11.170.1000.6.1.3.1.2 Name: v2LacpExtGroupType Base syntax:INTEGER
3.24.2 | LACP Port Member | Read-create | Indicates the number of ports included in this Trunk group. The trunk port number depends on the existence of the module. |  | OID:1.3.6.1.4.1.171.11.170.1000.6.1.3.1.3 Name: v2LacpExtGroupMemberPorts Base syntax:OCTET STRING
3.24.3 | LACP Active Port | Read-create | Get the active port number of the port trunk. The Active port are the ports that forwarding packets. |  | N/A
3.24.4 | LACP Group Create/Destory | Read-create | Use it to create/destorey trunk group. |  | OID:1.3.6.1.4.1.171.11.170.1000.6.1.3.1.4 Name: v2LacpExtGroupRowStatus Base syntax:OCTET STRING Value list: 1: active(1) 2: notlnSerivece(2) 3:notReady(3) 4:createAndGo(4) 5:createAndWait(5) 6:destory(6)
3.25 | Get Devices Serial Number | Read Only | Use it to get devices' serial number | OID: 1.3.6.1.4.1.171.15.3.1.6 Name: dpDeviceInfoSerialNumber Base syntax: OCTET STRING | N/A
4 | Panel
4.1 | device panel picture (jpg/png format) |  | Pls spply a device panel picture. RD will draw a SVG Panel based on it. | Not Support | N/A
5 | Ifindex Assign Rule |  | In an NMS, the IF-MIB generates and assigns an interface index (ifIndex) object value that is a unique number greater than zero to identify a physical or a logical interface. D-View 7 need know the ifindex range of each if type. Here is the example for DXS-3400.
| Interface Type |  |  | Ifindex Range | Ifindex Range
5.1 | Physical Port |  |  | Name ifIndex OID: 1.3.6.1.2.1.2.2.1.1 Module IF-MIB Base syntax Integer Access Read-Only Physical Port : 1-26 Manage Port : Not Support Port Channel : Not Support VLAN : Not Support Subnet : Not Support Tunnel : Not Support Null : Not Support | N/A
5.2 | Management Port
5.3 | Port-Channel
5.4 | VLAN
5.5 | Subnet
5.6 | Tunnel
5.7 | Null
6 | VPLS |  | Display the VLPS information. Same as the CLI "Show vpls <vpls_name> detail" VPLS Name: 325, Operate Status: Up, Type: Auto Discovery RD: 44391:325, Service Type: Raw, MTU: 1536, MAC Limit: 0 Egress VLAN mode: Default Export RT: 44391:325, Import RT: 44391:325, VE ID: 44, Range: 60 Peers via Pseudowires: VC ID Peer Type Oper Status ---------- --------------- ------- ----------- 2 10.1.10.174 Network Up Local ACs: Local AC Oper Status ---------------------------------------- ----------- Eth1/0/27-VLAN325 Up |  | N/A
6.1 | VPLS Name |  |  |  | N/A
6.2 | Operate Status |  |  |  | N/A
6.3 | Type |  |  |  | N/A
6.4 | RD |  |  |  | N/A
6.5 | Service Type |  |  |  | N/A
6.6 | MTU |  |  |  | N/A
6.7 | MAC Limit |  |  |  | N/A
6.8 | Egress Vlan Mode |  |  |  | N/A
6.9 | Export RT |  |  |  | N/A
6.10 | Import RT |  |  |  | N/A
6.11 | VE ID |  |  |  | N/A
6.12 | Rage |  |  |  | N/A
6.13.1 | Peers via Pseudowires>VC ID |  |  |  | N/A
6.13.2 | Peers via Pseudowires>Peer |  |  |  | N/A
6.13.3 | Peers via Pseudowires>Type |  |  |  | N/A
6.13.4 | Peers via Pseudowires>Oper Status |  |  |  | N/A
6.14.1 | Local ACs>Local AC |  |  |  | N/A
6.14.2 | Oper Status |  |  |  | N/A
7 | OSPF Neighbour |  | Display the OSPF Neighbour. The result same as the CLI "sh ip ospf neighbor" Neighbor ID Pri State Address Interface ---------------- ----- --------------- --------------- ------------ 10.1.10.158 1 Full/Backup 46.16.229.1 vlan585 10.1.10.181 1 Full/Backup 46.16.229.30 vlan598 |  | N/A
7.1 | Neighbor ID |  |  |  | N/A
7.2 | Pri |  |  |  | N/A
7.3 | State |  |  |  | N/A
7.4 | Address |  |  |  | N/A
7.5 | Interface |  |  |  | N/A
Note on E4: Example: V1,V2,V3
Note on E5: Example: 1.3.6.1.4.1.171.11.124.1
Note on E6: Example: DWS-3160-24TC
Note on E7: Example: Wireless Switch Unified AP Standalone AP Wireless Controller L2 FE Switch L3 GE Switch
Note on E8: Example: D-Link
Note on F8: Example: D-Link
Note on E9: Example: 24
Note on B12: 作者: The device basic system message MIB definition Name: system Type: OBJECT-IDENTIFIER OID: 1.3.6.1.2.1.1 Full path: iso(1).org(3).dod(6).internet(1).mgmt(2).mib-2(1).system(1) Module: SNMPv2-MIB Parent: mib-2 First child: sysDescr Next sibling: interfaces
Note on B19: 作者: The message about the traffic of device port for Switch, Unified Switch MIB definition Name: ifEntry Type: OBJECT-TYPE OID: 1.3.6.1.2.1.2.2.1 Full path: iso(1).org(3).dod(6).internet(1).mgmt(2).mib-2(1).interfaces(2).ifTable(2).ifEntry(1) Module: RFC1213-MIB Parent: ifTable First child: ifIndex Numerical syntax: Null Base syntax: IfEntry Composed syntax: IfEntry Status: mandatory Max access: not-accessible Sequences: 1: ifIndex - INTEGER(2 - integer (32 bit)) 2: ifDescr - DisplayString(4 - octets) 3: ifType - INTEGER(2 - integer (32 bit)) 4: ifMtu - INTEGER(2 - integer (32 bit)) 5: ifSpeed - Gauge(66 - gauge (32 bit)) 6: ifPhysAddress - PhysAddress(4 - octets) 7: ifAdminStatus - INTEGER(2 - integer (32 bit)) 8: ifOperStatus - INTEGER(2 - integer (32 bit)) 9: ifLastChange - TimeTicks(67 - timeticks) 10: ifInOctets - Counter(65 - counter (32 bit)) 11: ifInUcastPkts - Counter(65 - counter (32 bit)) 12: ifInNUcastPkts - Counter(65 - counter (32 bit)) 13: ifInDiscards - Counter(65 - counter (32 bit)) 14: ifInErrors - Counter(65 - counter (32 bit)) 15: ifInUnknownProtos - Counter(65 - counter (32 bit)) 16: ifOutOctets - Counter(65 - counter (32 bit)) 17: ifOutUcastPkts - Counter(65 - counter (32 bit)) 18: ifOutNUcastPkts - Counter(65 - counter (32 bit)) 19: ifOutDiscards - Counter(65 - counter (32 bit)) 20: ifOutErrors - Counter(65 - counter (32 bit)) 21: ifOutQLen - Gauge(66 - gauge (32 bit)) 22: ifSpecific - OBJECT IDENTIFIER(6 - object identifier) Indexes: 1: ifIndex Description: An interface entry containing objects at the subnetwork layer and below for a particular interface.
Note on B42: 作者: The message about the traffic of device port for Switch, Unified Switch MIB definition Name: ifXEntry Type: OBJECT-TYPE OID: 1.3.6.1.2.1.31.1.1.1 Full path: iso(1).org(3).dod(6).internet(1).mgmt(2).mib-2(1).ifMIB(31).ifMIBObjects(1).ifXTable(1).ifXEntry(1) Module: IF-MIB Parent: ifXTable First child: ifName Numerical syntax: Null Base syntax: IfXEntry Composed syntax: IfXEntry Status: current Max access: not-accessible Sequences: 1: ifName - DisplayString(4 - octets) 2: ifInMulticastPkts - Counter32(65 - counter (32 bit)) 3: ifInBroadcastPkts - Counter32(65 - counter (32 bit)) 4: ifOutMulticastPkts - Counter32(65 - counter (32 bit)) 5: ifOutBroadcastPkts - Counter32(65 - counter (32 bit)) 6: ifHCInOctets - Counter64(70 - counter (64 bit)) 7: ifHCInUcastPkts - Counter64(70 - counter (64 bit)) 8: ifHCInMulticastPkts - Counter64(70 - counter (64 bit)) 9: ifHCInBroadcastPkts - Counter64(70 - counter (64 bit)) 10: ifHCOutOctets - Counter64(70 - counter (64 bit)) 11: ifHCOutUcastPkts - Counter64(70 - counter (64 bit)) 12: ifHCOutMulticastPkts - Counter64(70 - counter (64 bit)) 13: ifHCOutBroadcastPkts - Counter64(70 - counter (64 bit)) 14: ifLinkUpDownTrapEnable - INTEGER(2 - integer (32 bit)) 15: ifHighSpeed - Gauge32(66 - gauge (32 bit)) 16: ifPromiscuousMode - TruthValue(2 - integer (32 bit)) 17: ifConnectorPresent - TruthValue(2 - integer (32 bit)) 18: ifAlias - DisplayString(4 - octets) 19: ifCounterDiscontinuityTime - TimeStamp(67 - timeticks) Augments: 1: ifEntry Description: An entry containing additional management information applicable to a particular interface.
Note on B62: 作者: The mac address of device bridge MIB definition Name: dot1dBase Type: OBJECT-IDENTIFIER OID: 1.3.6.1.2.1.17.1 Full path: iso(1).org(3).dod(6).internet(1).mgmt(2).mib-2(1).dot1dBridge(17).dot1dBase(1).dot1dBaseBridgeAddress(1) Module: BRIDGE-MIB
Note on B63: 作者: The mac address of device LLDP id only for Switch, Unified Switch MIB definition Name: lldpLocChassisId Type: OBJECT-TYPE OID: 1.0.8802.1.1.2.1.3.2 Full path: iso(1).std(0).iso8802(8802).ieee802dot1(1).ieee802dot1mibs(1).lldpMIB(2).lldpObjects(1).lldpLocalSystemData(3).lldpLocChassisId(2) Module: LLDP-MIB Parent: lldpLocalSystemData Prev sibling: lldpLocChassisIdSubtype Next sibling: lldpLocSysName Numerical syntax: Octets Base syntax: OCTET STRING Composed syntax: LldpChassisId Status: current Max access: read-only Reference: IEEE Std 802.1AB-2005 9.5.2.3 Description: The string value used to identify the chassis component associated with the local system.
Note on B64: 作者: The device forwarding message except AP. MIB definition Name: dot1dTpFdbEntry Type: OBJECT-TYPE OID: 1.3.6.1.2.1.17.4.3.1 Full path: iso(1).org(3).dod(6).internet(1).mgmt(2).mib-2(1).dot1dBridge(17).dot1dTp(4).dot1dTpFdbTable(3).dot1dTpFdbEntry(1) Module: RFC1286-MIB Parent: dot1dTpFdbTable First child: dot1dTpFdbAddress Numerical syntax: Null Base syntax: Dot1dTpFdbEntry Composed syntax: Dot1dTpFdbEntry Status: mandatory Max access: not-accessible Sequences: 1: dot1dTpFdbAddress - MacAddress(4 - octets) 2: dot1dTpFdbPort - INTEGER(2 - int, int32) 3: dot1dTpFdbStatus - INTEGER(2 - int, int32) Indexes: 1: dot1dTpFdbAddress Description: Information about a specific unicast MAC address for which the bridge has some forwarding and/or filtering information.
Note on B68: 作者: The device forwarding message except AP MIB definition Name: dot1qTpFdbEntry Type: OBJECT-TYPE OID: 1.3.6.1.2.1.17.7.1.2.2.1 Full path: iso(1).org(3).dod(6).internet(1).mgmt(2).mib-2(1).dot1dBridge(17).qBridgeMIB(7).qBridgeMIBObjects(1).dot1qTp(2).dot1qTpFdbTable(2).dot1qTpFdbEntry(1) Module: Q-BRIDGE-MIB Parent: dot1qTpFdbTable First child: dot1qTpFdbAddress Numerical syntax: Null Base syntax: Dot1qTpFdbEntry Composed syntax: Dot1qTpFdbEntry Status: current Max access: not-accessible Sequences: 1: dot1qTpFdbAddress - MacAddress(4 - octets) 2: dot1qTpFdbPort - Integer32(2 - int, int32) 3: dot1qTpFdbStatus - INTEGER(2 - int, int32) Indexes: 1: dot1qFdbId 2: dot1qTpFdbAddress Description: Information about a specific unicast MAC address for which the device has some forwarding and/or filtering information.
Note on B72: 作者: The device LLDP message only for Switch, Unified Switch MIB definition Name: lldpRemEntry Type: OBJECT-TYPE OID: 1.0.8802.1.1.2.1.4.1.1 Full path: iso(1).std(0).iso8802(8802).ieee802dot1(1).ieee802dot1mibs(1).lldpMIB(2).lldpObjects(1).lldpRemoteSystemsData(4).lldpRemTable(1).lldpRemEntry(1) Module: LLDP-MIB Parent: lldpRemTable First child: lldpRemTimeMark Numerical syntax: Null Base syntax: LldpRemEntry Composed syntax: LldpRemEntry Status: current Max access: not-accessible Sequences: 1: lldpRemTimeMark - TimeFilter(67 - timeticks) 2: lldpRemLocalPortNum - LldpPortNumber(2 - integer (32 bit)) 3: lldpRemIndex - Integer32(2 - integer (32 bit)) 4: lldpRemChassisIdSubtype - LldpChassisIdSubtype(2 - integer (32 bit)) 5: lldpRemChassisId - LldpChassisId(4 - octets) 6: lldpRemPortIdSubtype - LldpPortIdSubtype(2 - integer (32 bit)) 7: lldpRemPortId - LldpPortId(4 - octets) 8: lldpRemPortDesc - SnmpAdminString(4 - octets) 9: lldpRemSysName - SnmpAdminString(4 - octets) 10: lldpRemSysDesc - SnmpAdminString(4 - octets) 11: lldpRemSysCapSupported - LldpSystemCapabilitiesMap(4 - octets) 12: lldpRemSysCapEnabled - LldpSystemCapabilitiesMap(4 - octets) Indexes: 1: lldpRemTimeMark 2: lldpRemLocalPortNum 3: lldpRemIndex Description: Information about a particular physical network connection. Entries may be created and deleted in this table by the agent, if a physical topology discovery process is active.
Note on E85: Example (DGS-3000-10TC): Name: swL2PortInfoMediumType OID: 1.3.6.1.4.1.171.11.133.1.1.2.3.1.1.2 Module: DGS3000-10TC-L2MGMT-MIB Base syntax: INTEGER Max access: read-only [r--] Value list: 1: copper(1) 2: fiber(2) Description: Indicates the medium type of the port number. ---------------------------------------------------------- Name: swL2PortInfoLinkStatus OID: 1.3.6.1.4.1.171.11.133.1.1.2.3.1.1.5 Module: DGS3000-10TC-L2MGMT-MIB Base syntax: INTEGER Max access: read-only [r--] Value list: 1: other(1) 2: link-pass(2) 3: link-fail(3) Description: This object indicates the port link status. ---------------------------------------------------------- Name: swL2PortInfoNwayStatus OID: 1.3.6.1.4.1.171.11.133.1.1.2.3.1.1.6 Base syntax: INTEGER Max access: read-only [r--] Value list: 1: other(0) 2: empty(1) 3: link-down(2) 4: half-10Mbps(3) 5: full-10Mbps(4) 6: half-100Mbps(5) 7: full-100Mbps(6) 8: half-1Gigabps(7) 9: full-1Gigabps(8) 10: full-10Gigabps(9) Description: This object indicates the port speed and duplex mode.
Note on E87: Example: Name: agentCPUutilizationIn5sec Type: OBJECT-TYPE OID: 1.3.6.1.4.1.171.12.1.1.6.1 Full path: iso(1).org(3).dod(6).internet(1).private(4).enterprises(1).dlink(171).dlink-common-mgmt(12).agentGeneralMgmt(1).agentBasicInfo(1).agentCPUutilization(6).agentCPUutilizationIn5sec(1) Module: AGENT-GENERAL-MIB Parent: agentCPUutilization Next sibling: agentCPUutilizationIn1min Numerical syntax: Integer (32 bit) Base syntax: Integer32 Composed syntax: Integer32 Status: current Max access: read-only Description: The time scale is set at 5 second intervals. The value will be between 0% (idle) and 100% (very busy).
Note on E88: Example: Name: agentDRAMutilization Type: OBJECT-TYPE OID: 1.3.6.1.4.1.171.12.1.1.9.1.4 Full path: iso(1).org(3).dod(6).internet(1).private(4).enterprises(1).dlink(171).dlink-common-mgmt(12).agentGeneralMgmt(1).agentBasicInfo(1).agentDRAMutilizationTable(9).agentDRAMutilizationEntry(1).agentDRAMutilization(4) Module: AGENT-GENERAL-MIB Parent: agentDRAMutilizationEntry Prev sibling: agentDRAMutilizationUsedDRAM Numerical syntax: Integer (32 bit) Base syntax: INTEGER Composed syntax: INTEGER Status: current Max access: read-only Description: The percentage of used DRAM memory of the total DRAM memory available. The value will be between 0% (idle) and 100% (very busy).
Note on E89: Example: Name: probeSoftwareRev Type: OBJECT-TYPE OID: 1.3.6.1.2.1.16.19.2 Full path: iso(1).org(3).dod(6).internet(1).mgmt(2).mib-2(1).rmon(16).probeConfig(19).probeSoftwareRev(2) Module: RMON2-MIB Parent: probeConfig Prev sibling: probeCapabilities Next sibling: probeHardwareRev Numerical syntax: Octets Base syntax: OCTET STRING Composed syntax: DisplayString Status: current Max access: read-only Size list: 1: 0..15 Description: The software revision of this device. This string will have a zero length if the revision is unknown.
Note on E90: Example: Name: probeHardwareRev Type: OBJECT-TYPE OID: 1.3.6.1.2.1.16.19.3 Full path: iso(1).org(3).dod(6).internet(1).mgmt(2).mib-2(1).rmon(16).probeConfig(19).probeHardwareRev(3) Module: RMON2-MIB Parent: probeConfig Prev sibling: probeSoftwareRev Next sibling: probeDateTime Numerical syntax: Octets Base syntax: OCTET STRING Composed syntax: DisplayString Status: current Max access: read-only Size list: 1: 0..31 Description: The hardware revision of this device. This string will have a zero length if the revision is unknown.
Note on E92: Example: OID: 1.3.6.1.4.1.171.12.1.2.18.1.1.3.1 Name: agentBscFileSystemServerAddr Base syntax:IpAddress Value: 192.168.1.123 OID: 1.3.6.1.4.1.171.12.1.2.18.1.1.5.1 Name: agentBscFileSystemServerFileName Base syntax:OCTET STRING Value: DGS-3120fw.had OID: 1.3.6.1.4.1.171.12.1.2.18.1.1.8.1 Name: agentBscFileSystemLoadType Base syntax:INTEGER Value:upload(2) OID: 1.3.6.1.4.1.171.12.1.2.18.1.1.12.1 Name: agentBscFileSystemEntry Base syntax:INTEGER Value:start(3)
Note on E93: Example: OID: 1.3.6.1.4.1.171.12.1.2.18.1.1.3.1 Name: agentBscFileSystemServerAddr Base syntax:IpAddress Value: 192.168.1.123 OID: 1.3.6.1.4.1.171.12.1.2.18.1.1.5.1 Name: agentBscFileSystemServerFileName Base syntax:OCTET STRING Value: DGS-3120fw.had OID: 1.3.6.1.4.1.171.12.1.2.18.1.1.8.1 Name: agentBscFileSystemLoadType Base syntax:INTEGER Value:upload(2) OID: 1.3.6.1.4.1.171.12.1.2.18.1.1.12.1 Name: agentBscFileSystemEntry Base syntax:INTEGER Value:start(3)
Note on E94: Example: OID: 1.3.6.1.4.1.171.12.1.2.18.1.1.3.1 Name: agentBscFileSystemServerAddr Base syntax:IpAddress Value: 192.168.1.123 OID: 1.3.6.1.4.1.171.12.1.2.18.1.1.5.1 Name: agentBscFileSystemServerFileName Base syntax:OCTET STRING Value: DGS-3120fw.had OID: 1.3.6.1.4.1.171.12.1.2.18.1.1.8.1 Name: agentBscFileSystemLoadType Base syntax:INTEGER Value:upload(2) OID: 1.3.6.1.4.1.171.12.1.2.18.1.1.12.1 Name: agentBscFileSystemEntry Base syntax:INTEGER Value:start(3)
Note on B101: 作者: AP not support , but partial Switch support
Note on E101: Example: Name: swL2DevCtrlLLDPState Type: OBJECT-TYPE OID: 1.3.6.1.4.1.171.11.124.2.2.1.2.18 Module: DWS3160-24PC-L2MGMT-MIB Parent: swL2DevCtrl Prev sibling: swL2DevCtrlWeb Next sibling: swL2DevCtrlLLDPForwardMessageState Numerical syntax: Integer (32 bit) Base syntax: INTEGER Composed syntax: INTEGER Status: current Max access: read-write Value list: 1: enabled(1) 2: disabled(2) Description: Specifies the state of the LLDP function. When this function is enabled, the switch can start to transmit LLDP packets and receive and process the LLDP packets. The specific function of each port will depend on the per port LLDP setting. For the advertisement of LLDP packets, the switch announces the information to its neighbor through ports. For receiving LLDP packets, the switch will learn the information from the LLDP packets advertised from the neighbor in the neighbor table.
Note on E103: Example: Name: agentSnmpTrapState Type: OBJECT-TYPE OID: 1.3.6.1.4.1.171.12.1.2.22 Module: AGENT-GENERAL-MIB Parent: agentBasicConfig Prev sibling: agentFTPFileTable Next sibling: agentOutOfBandMgmt Numerical syntax: Integer (32 bit) Base syntax: INTEGER Composed syntax: INTEGER Status: current Max access: read-write Value list: 1: enabled(1) 2: disabled(2) Description: This object indicates if the SNMP trap is enabled or disabled.
Note on E104: Example: Notice：It's an entry, the table index as follows:1: agentTrapManagerIndex Create Example: Name: agentTrapManagerIpAddr Base syntax: IpAddress OID: 1.3.6.1.4.1.171.12.1.4.2.1.2.1 Value:192.168.1.123 Name: agentTrapManagerComm Base syntax: OCTET STRING OID: 1.3.6.1.4.1.171.12.1.4.2.1.3.1 Value: public Name: agentTrapManagerMsgVer Base syntax: INTEGER OID: 1.3.6.1.4.1.171.12.1.4.2.1.4.1 Value：V1(1) Name: agentTrapManagerStatu Base syntax: INTEGER OID: 1.3.6.1.4.1.171.12.1.4.2.1.5.1 Value：enabled(3) Delete Example: Name: agentTrapManagerStatu Base syntax: INTEGER OID: 1.3.6.1.4.1.171.12.1.4.2.1.5.1 Value：Dsiable(2)
Note on E108: Example: Name: swSysLogCtrlState Type: OBJECT-TYPE OID: 1.3.6.1.4.1.171.12.12.1 Module: SYSLOG-MIB Parent: swSysLogMIB Next sibling: swSysLogServerTable Numerical syntax: Integer (32 bit) Base syntax: INTEGER Composed syntax: INTEGER Status: current Max access: read-write Value list: 1: other(1) 2: disabled(2) 3: enabled(3) Description: This object enables or disables the System Log function during system runtime.
Note on E109: Example: It is achieved by an entry, the index is Name: swSysLogServerIndex OID: 1.3.6.1.4.1.171.12.12.2.1.1 Base syntax: INTEGER Size list: 1: 1..4 The following example is how to create an server: Name: swSysLogServerFacility Base syntax: INTEGER OID: 1.3.6.1.4.1.171.12.12.2.1.3.1 Value: local7(7) Name: swSysLogServerSeverity Base syntax: INTEGER OID: 1.3.6.1.4.1.171.12.12.2.1.4.1 Value: debug(9) Name: swSysLogServerUDPPort Base syntax: INTEGER OID: 1.3.6.1.4.1.171.12.12.2.1.5.1 Value: 514 Name: swSysLogServerState Base syntax: INTEGER OID: 1.3.6.1.4.1.171.12.12.2.1.6.1 Value: enabled(3) Name: swSysLogServerRowStatus Base syntax: INTEGER OID: 1.3.6.1.4.1.171.12.12.2.1.7.1 Value: CreateAndGo(4) Name: swSysLogServerAddrType Base syntax: INTEGER OID: 1.3.6.1.4.1.171.12.12.2.1.8.1 Value: ipv4(1) Name: swSysLogServerAddr Base syntax: OCTET STRING OID: 1.3.6.1.4.1.171.12.12.2.1.9.1 Value: AC.12.BE.0B
Note on E115: Example: Name: swMSTPStpAdminState Type: OBJECT-TYPE OID: 1.3.6.1.4.1.171.12.15.1.1 Module: MSTP-MIB Parent: swMSTPGblMgmt Next sibling: swMSTPStpVersion Numerical syntax: Integer (32 bit) Base syntax: INTEGER Composed syntax: INTEGER Status: current Max access: read-write Value list: 1: other(1) 2: disabled(2) 3: enabled(3) Description: This object indicates the spanning tree state of the bridge.
Note on E116: Example: Name: swSafeGuardAdminState Type: OBJECT-TYPE OID: 1.3.6.1.4.1.171.12.19.1.1 Module: SAFEGUARD-ENGINE-MIB Parent: swSafeGuardGblMgmt Numerical syntax: Integer (32 bit) Base syntax: INTEGER Composed syntax: INTEGER Status: current Max access: read-write Value list: 1: other(1) 2: disabled(2) 3: enabled(3) Description: This object indicates the Safe Guard state of the switch.
Note on E118: Example: Name: agentReboot Type: OBJECT-TYPE OID: 1.3.6.1.4.1.171.12.1.2.19 Module: AGENT-GENERAL-MIB Parent: agentBasicConfig Prev sibling: agentBscFileSystemMgmt Next sibling: agentReset Numerical syntax: Integer (32 bit) Base syntax: INTEGER Composed syntax: INTEGER Status: current Max access: read-write Value list: 1: none(1) 2: start(2) Description: Used to restart the switch.
Note on E119: Example: Name: agentBscFileSystemSaveCfg Type: OBJECT-TYPE OID: 1.3.6.1.4.1.171.12.1.2.18.4 Module: AGENT-GENERAL-MIB Parent: agentBscFileSystemMgmt Prev sibling: agentBscFileSystemSaveConfigFileName Next sibling: agentFileSystemConfigTable Numerical syntax: Integer (32 bit) Base syntax: INTEGER Composed syntax: INTEGER Status: current Max access: read-write Value list: 1: other(1) 2: cfg(2) 3: log(3) 4: all(4) Description: This indicates the method of saving information to the NV-RAM of the device. other (1) - None of the following. cfg (2) - Save configuration. log (3) - Save log. all (4) - Save both ( active configuration and log).
Note on E120: Example: Name: swSNTPState Type: OBJECT-TYPE OID: 1.3.6.1.4.1.171.12.10.11.1 Module: TIME-MIB Parent: swSNTP Next sibling: swSNTPTimeSource Numerical syntax: Integer (32 bit) Base syntax: INTEGER Composed syntax: INTEGER Status: current Max access: read-write Value list: 1: other(1) 2: disabled(2) 3: enabled(3) Description: This object enable/disable the SNTP function.
Note on B121: 作者: AP support and partial three level switch support
Note on E121: Example: Name: swDHCPServerState Type: OBJECT-TYPE OID: 1.3.6.1.4.1.171.12.38.1.1 Module: DHCP-Server-MIB Parent: swDHCPServerCtrl Next sibling: swDHCPServerPingPktNumber Numerical syntax: Integer (32 bit) Base syntax: INTEGER Composed syntax: INTEGER Status: current Max access: read-write Value list: 1: enabled(1) 2: disabled(2) Description: This object enables/disables the DHCP server status of the device.
Note on B122: 作者: Partial Switch Support
Note on B127: 作者: Partial Switch Support
Note on E128: Example: Name: swPoEPortCtrlPortIndex Type: OBJECT-TYPE OID: 1.3.6.1.4.1.171.12.24.3.1.1.1 Module: PoE-MIB Parent: swPoEPortCtrlEntry Next sibling: swPoEPortCtrlState Numerical syntax: Integer (32 bit) Base syntax: INTEGER Composed syntax: INTEGER Status: current Max access: read-only Size list: 1: 0..65535 Description: This object indicates the devices' port number in this stack. If a device has N ports, then the 1 -- N ports describe the port number of BoxId 1 device; N+1 -- 2N describe the port number of BoxId 2 device; 2N+1 -- 3N describe the port number of BoxId 2 device; ......
Note on E129: Example: Name: swPoEPortCtrlState Type: OBJECT-TYPE OID: 1.3.6.1.4.1.171.12.24.3.1.1.2 Module: PoE-MIB Parent: swPoEPortCtrlEntry Prev sibling: swPoEPortCtrlPortIndex Next sibling: swPoEPortCtrlPriority Numerical syntax: Integer (32 bit) Base syntax: INTEGER Composed syntax: INTEGER Status: current Max access: read-write Value list: 1: other(1) 2: enable(2) 3: disable(3) Description: The PoE port state. Enables or disables the PoE function on the specific port. The default setting is enable.
Note on E130: Example: Name: swPoEPortCtrlTimeRangeName Type: OBJECT-TYPE OID: 1.3.6.1.4.1.171.12.24.3.1.1.6 Module: PoE-MIB Parent: swPoEPortCtrlEntry Prev sibling: swPoEPortCtrlUserDefined Numerical syntax: Octets Base syntax: OCTET STRING Composed syntax: SnmpAdminString Status: current Max access: read-write Size list: 1: 0..32 Description: Specifies the time_range that applies to the port of the POE.If time range is configured, power can only be supplied during the period specified by the time range.
Note on E131: Example: Name: swPoEPortCtrlPriority Type: OBJECT-TYPE OID: 1.3.6.1.4.1.171.12.24.3.1.1.3 Module: PoE-MIB Parent: swPoEPortCtrlEntry Prev sibling: swPoEPortCtrlState Next sibling: swPoEPortCtrlPowerLimit Numerical syntax: Integer (32 bit) Base syntax: INTEGER Composed syntax: INTEGER Status: current Max access: read-write Value list: 1: critical(1) 2: high(2) 3: low(3) Description: The PoE port priority. Port priority affects power-up order (after a rest, the ports are powered up according to their priority) and shutdown order (when exceeding the power budget, the ports are shut down according to their priority if power_disconnect_method is set to deny_low_priority_port) Default setting is low.
Note on E132: Example: Name: swPoEPortCtrlPowerLimit Type: OBJECT-TYPE OID: 1.3.6.1.4.1.171.12.24.3.1.1.4 Module: PoE-MIB Parent: swPoEPortCtrlEntry Prev sibling: swPoEPortCtrlPriority Next sibling: swPoEPortCtrlUserDefined Numerical syntax: Integer (32 bit) Base syntax: INTEGER Composed syntax: INTEGER Status: current Max access: read-write Value list: 1: class0(1) 2: class1(2) 3: class2(3) 4: class3(4) 5: user-defined(5) Description: There are 4 pre-defined values for users' convenience to set the upper power limit for class 0, class 1, class 2, and class 3. class_0: 15400mW (The maximum power provided by PSE (switch) is 12.95 W + power loss on cable) class_1: 4000mW (The maximum power provided by PSE is 3.84 W + power loss on cable) class_2: 7000mW (The maximum power provided by PSE is 6.49 W + power loss on cable) class_3: 15400mW (The maximum power provided by PSE is 12.95 W + power loss on cable) user-defined: User can select this setting and configure the range in swPoEPortCtrlUserDefined.
Note on E133: Example: Name: swPoEPortInfoClass Type: OBJECT-TYPE OID: 1.3.6.1.4.1.171.12.24.4.1.1.2 Module: PoE-MIB Parent: swPoEPortInfoEntry Prev sibling: swPoEPortInfoPortIndex Next sibling: swPoEPortInfoPower Numerical syntax: Integer (32 bit) Base syntax: INTEGER Composed syntax: INTEGER Status: current Max access: read-only Size list: 1: 0..4 Description: The power class of the PD according to 802.3af definitions: class 0: PD power consumption is within 0.44-12.95 watts, class 1: PD power consumption is within 0.44-3.84 watts, class 2: PD power consumption is within 3.84-6.49 watts, class 3: PD power consumption is within 6.49-12.95 watts, class 4: is reserved for future use.
Note on E134: Example: Name: swPoEPortInfoPower Type: OBJECT-TYPE OID: 1.3.6.1.4.1.171.12.24.4.1.1.3 Module: PoE-MIB Parent: swPoEPortInfoEntry Prev sibling: swPoEPortInfoClass Next sibling: swPoEPortInfoVoltage Numerical syntax: Integer (32 bit) Base syntax: INTEGER Composed syntax: INTEGER Status: current Max access: read-only Description: The port power consumption (in milliwatts).
Note on E135: Example: Name: swPoEPortInfoVoltage Type: OBJECT-TYPE OID: 1.3.6.1.4.1.171.12.24.4.1.1.4 Module: PoE-MIB Parent: swPoEPortInfoEntry Prev sibling: swPoEPortInfoPower Next sibling: swPoEPortInfoCurrent Numerical syntax: Integer (32 bit) Base syntax: INTEGER Composed syntax: INTEGER Status: current Max access: read-only Description: The port input line voltage (in decivolts).
Note on E136: Example: Name: swPoEPortInfoCurrent Type: OBJECT-TYPE OID: 1.3.6.1.4.1.171.12.24.4.1.1.5 Module: PoE-MIB Parent: swPoEPortInfoEntry Prev sibling: swPoEPortInfoVoltage Next sibling: swPoEPortInfoStatus Numerical syntax: Integer (32 bit) Base syntax: INTEGER Composed syntax: INTEGER Status: current Max access: read-only Description: The port current (calculated in milliamps).
Note on E137: Example: Name: swpoEPortInfoLedStatus Type: OBJECT-TYPE OID: 1.3.6.1.4.1.171.12.24.4.1.1.7 Module: PoE-MIB Parent: swPoEPortInfoEntry Prev sibling: swPoEPortInfoStatus Numerical syntax: Integer (32 bit) Base syntax: INTEGER Composed syntax: INTEGER Status: current Max access: read-only Value list: 1: on(1) 2: off(2) 3: error(3) Description: The LED display for PoE port status. on (1): power is provided to the port on which a 802.3af-compliant or legacy PD is connected, off(2): no power is provided to the port where there aren't any errors, error(3): some error happens on the port, like overload, underload, short,...or power budget exceeded conditions.
Note on B138: 作者: Partial Switch Support
Note on E139: Example: Name: swL2TrunkIndex Type: OBJECT-TYPE OID: 1.3.6.1.4.1.171.11.124.2.2.9.3.1.1 Module: DWS3160-24PC-L2MGMT-MIB Parent: swL2TrunkCtrlEntry Next sibling: swL2TrunkMasterPort Numerical syntax: Integer (32 bit) Base syntax: INTEGER Composed syntax: INTEGER Status: current Max access: read-only Size list: 1: 0..65535 Description: The index number of the logical port trunk group. The trunk group number depends on the existence of unit and module.
Note on E140: Example: Name: swL2TrunkMember Type: OBJECT-TYPE OID: 1.3.6.1.4.1.171.11.124.2.2.9.3.1.4 Module: DWS3160-24PC-L2MGMT-MIB Parent: swL2TrunkCtrlEntry Prev sibling: swL2TrunkMasterPort Next sibling: swL2TrunkFloodingPort Numerical syntax: Octets Base syntax: OCTET STRING Composed syntax: PortList Status: current Max access: read-create Description: Indicates the number of ports included in this Trunk group. The trunk port number depends on the existence of the module. The maximum number of ports is 8 for one trunk group.
Note on E142: Example: Name: swL2TrunkState Type: OBJECT-TYPE OID: 1.3.6.1.4.1.171.11.124.2.2.9.3.1.7 Module: DWS3160-24PC-L2MGMT-MIB Parent: swL2TrunkCtrlEntry Prev sibling: swL2TrunkType Numerical syntax: Integer (32 bit) Base syntax: INTEGER Composed syntax: RowStatus Status: current Max access: read-create Description: This object indicates the status of this entry.
Note on E143: Example: Name: swDHCPServerState Type: OBJECT-TYPE OID: 1.3.6.1.4.1.171.12.38.1.1 Module: DHCP-Server-MIB Parent: swDHCPServerCtrl Next sibling: swDHCPServerPingPktNumber Numerical syntax: Integer (32 bit) Base syntax: INTEGER Composed syntax: INTEGER Status: current Max access: read-write Value list: 1: enabled(1) 2: disabled(2) Description: This object enables/disables the DHCP server status of the device.